## Imperial
The numbers in the chart below are calculated and may vary from the published values which are based on performance testing.
To calculate the capacity at differential pressures other than the 1/2" and 2" wc multiply the 1/2" rating by the square root of the quotion of the desired differential divided by .5. For example, the base rate of the 750 meter is 750 cfh @ 1/2" differential. Find the capacity at 0.25 psig at a 1" wc differential the formula is [750*(1/0.5)0.5]
Pressure | Capacity Pressure Multiplier | R-275 | R-275 | S-275 | S-275 | 415 | 415 | 415 | 415 | 415 | 415 | 750 | 750 | 750 | 750 | 750 | 750 | 1600 | 1600 | 1600 | 1600 | 1600 | 1600 | 1000 | 1000 | 1000 | 1000 | 1000 | 1000 | 3000 | 3000 | 3000 | 3000 | 3000 | 3000 | 5000 | 5000 | 5000 | 5000 | 5000 | 5000 | 10000 | 10000 | 10000 | 10000 | 10000 | 10000
|  | ½" wc diff Natural Gas | ½" wc diff Propane | ½" wc diff Natural Gas | ½" wc diff Propane | ½" wc diff Natural Gas | ½" wc diff Propane | 1" wc diff Natural Gas | 1" wc diff Propane | 2" wc diff Natural Gas | 2" wc diff Propane | ½" wc diff Natural Gas | ½" wc diff Propane | 1" wc diff Natural Gas | 1" wc diff Propane | 2" wc diff Natural Gas | 2" wc diff Propane | ½" wc diff Natural Gas | ½" wc diff Propane | 1" wc diff Natural Gas | 1" wc diff Propane | 2" wc diff Natural Gas | 2" wc diff Propane | ½" wc diff Natural Gas | ½" wc diff Propane | 1" wc diff Natural Gas | 1" wc diff Propane | 2" wc diff Natural Gas | 2" wc diff Propane | ½" wc diff Natural Gas | ½" wc diff Propane | 1" wc diff Natural Gas | 1" wc diff Propane | 2" wc diff Natural Gas | 2" wc diff Propane | ½" wc diff Natural Gas | ½" wc diff Propane | 1" wc diff Natural Gas | 1" wc diff Propane | 2" wc diff Natural Gas | 2" wc diff Propane | ½" wc diff Natural Gas | ½" wc diff Propane | 1" wc diff Natural Gas | 1" wc diff Propane | 2" wc diff Natural Gas | 2" wc diff Propane
7" wc (.25 psig) | 1 | 275 | 175 | 250 | 155 | 415 | 260 | 586.8986 | 367.6955 | 900 | 520 | 750 | 472.5 | 1060.6602 | 668.923 | 1600 | 990 | 800 | 504 | 1131.3708 | 712.7636 | 1600 | 990 | 1000 | 630 | 1414.2136 | 890.9545 | 2200 | 1360 | 1450 | 913.5 | 2050.6097 | 1291.8841 | 3000 | 1860 | 2500 | 1171.8 | 3535.5339 | 1657.1755 | 5000 | 3100 | 5000 | 3150 | 7071.0678 | 4454.7727 | 10000 | 6200
8" wc | 1.0012 | 275.3332 | 175.212 | 250.3029 | 155.1878 | 415.5028 | 260.315 | 587.6097 | 368.141 | 901.0904 | 520.63 | 750.9087 | 473.0725 | 1061.9452 | 669.7335 | 1601.9385 | 991.1994 | 800.9693 | 504.6106 | 1132.7416 | 713.6272 | 1601.9385 | 991.1994 | 1001.2116 | 630.7633 | 1415.927 | 892.034 | 2202.6654 | 1361.6477 | 1451.7568 | 914.6068 | 2053.0941 | 1293.4493 | 3003.6347 | 1862.2535 | 2503.0289 | 1173.2197 | 3539.8174 | 1659.1832 | 5006.0578 | 3103.7558 | 5006.0578 | 3153.8164 | 7079.6349 | 4460.17 | 10012.1156 | 6207.5117
9" wc | 1.0024 | 275.666 | 175.4238 | 250.6054 | 175.4238 | 416.005 | 260.6296 | 588.3199 | 368.586 | 902.1795 | 521.2593 | 751.8162 | 473.6442 | 1063.2287 | 670.5429 | 1603.8747 | 992.3974 | 801.9373 | 505.2205 | 1134.1106 | 714.4897 | 1603.8747 | 992.3974 | 1002.4217 | 631.5256 | 1417.6383 | 893.1121 | 2205.3277 | 1363.2935 | 1453.5114 | 915.7122 | 2055.5756 | 1295.0126 | 3007.265 | 1864.5043 | 2506.0542 | 1174.6377 | 3544.0958 | 1661.1886 | 5012.1083 | 3107.5072 | 5012.1083 | 3157.6282 | 7088.1916 | 4465.5607 | 10024.2166 | 6215.0143
10" wc | 1.0036 | 275.9983 | 175.6353 | 250.9076 | 175.6353 | 416.5066 | 260.9439 | 589.0292 | 369.0304 | 903.2673 | 521.8878 | 752.7227 | 474.2153 | 1064.5107 | 671.3514 | 1605.8085 | 993.594 | 802.9042 | 505.8297 | 1135.4781 | 715.3512 | 1605.8085 | 993.594 | 1003.6303 | 632.2871 | 1419.3476 | 894.189 | 2207.9867 | 1364.9372 | 1455.2639 | 916.8163 | 2058.054 | 1296.574 | 3010.8909 | 1866.7524 | 2509.0758 | 1176.054 | 3548.369 | 1663.1915 | 5018.1515 | 3111.2539 | 5018.1515 | 3161.4355 | 7096.7379 | 4470.9449 | 10036.303 | 6222.5079
11" wc | 1.0048 | 276.3303 | 175.8466 | 251.2094 | 175.8466 | 417.0076 | 261.2577 | 589.7377 | 369.4742 | 904.3537 | 522.5155 | 753.6281 | 474.7857 | 1065.7911 | 672.1589 | 1607.74 | 994.7891 | 803.87 | 506.4381 | 1136.8438 | 716.2116 | 1607.74 | 994.7891 | 1004.8375 | 633.0476 | 1421.0548 | 895.2645 | 2210.6425 | 1366.579 | 1457.0144 | 917.919 | 2060.5295 | 1298.1336 | 3014.5125 | 1868.9977 | 2512.0937 | 1177.4686 | 3552.637 | 1665.192 | 5024.1874 | 3114.9962 | 5024.1874 | 3165.2381 | 7105.274 | 4476.3226 | 10048.3749 | 6229.9924
12" wc | 1.006 | 276.6619 | 176.0576 | 251.5108 | 176.0576 | 417.5079 | 261.5712 | 590.4454 | 369.9176 | 905.4389 | 523.1425 | 754.5324 | 475.3554 | 1067.07 | 672.9655 | 1609.6692 | 995.9828 | 804.8346 | 507.0458 | 1138.208 | 717.071 | 1609.6692 | 995.9828 | 1006.0432 | 633.8072 | 1422.76 | 896.3388 | 2213.2951 | 1368.2188 | 1458.7627 | 919.0205 | 2063.002 | 1299.6912 | 3018.1297 | 1871.2404 | 2515.1081 | 1178.8815 | 3556.8999 | 1667.1901 | 5030.2161 | 3118.734 | 5030.2161 | 3169.0362 | 7113.7999 | 4481.6939 | 10060.4323 | 6237.468
13" wc | 1.0072 | 276.9931 | 176.2683 | 251.8119 | 176.2683 | 418.0077 | 261.8844 | 591.1522 | 370.3604 | 906.5228 | 523.7687 | 755.4356 | 475.9245 | 1068.3473 | 673.771 | 1611.596 | 997.175 | 805.798 | 507.6528 | 1139.5705 | 717.9294 | 1611.596 | 997.175 | 1007.2475 | 634.5659 | 1424.4631 | 897.4118 | 2215.9445 | 1369.8566 | 1460.5089 | 920.1206 | 2065.4715 | 1301.247 | 3021.7426 | 1873.4804 | 2518.1188 | 1180.2926 | 3561.1578 | 1669.1859 | 5036.2376 | 3122.4673 | 5036.2376 | 3172.8297 | 7122.3155 | 4487.0588 | 10072.4752 | 6244.9346
14" wc (.5 psig) | 1.0085 | 277.3239 | 176.4788 | 252.1126 | 176.4788 | 418.5069 | 262.1971 | 591.8581 | 370.8027 | 907.6053 | 524.3942 | 756.3378 | 476.4928 | 1069.6232 | 674.5757 | 1613.5206 | 998.3659 | 806.7603 | 508.259 | 1140.9314 | 718.7868 | 1613.5206 | 998.3659 | 1008.4504 | 635.3237 | 1426.1642 | 898.4834 | 2218.5908 | 1371.4925 | 1462.253 | 921.2194 | 2067.9381 | 1302.801 | 3025.3511 | 1875.7177 | 2521.1259 | 1181.7022 | 3565.4105 | 1671.1792 | 5042.2519 | 3126.1962 | 5042.2519 | 3176.6187 | 7130.821 | 4492.4172 | 10084.5038 | 6252.3923
15" wc | 1.0097 | 277.6542 | 176.6891 | 252.413 | 176.6891 | 419.0055 | 262.5095 | 592.5633 | 371.2445 | 908.6866 | 525.0189 | 757.2389 | 477.0605 | 1070.8975 | 675.3793 | 1615.4429 | 999.5553 | 807.7214 | 508.8645 | 1142.2906 | 719.6431 | 1615.4429 | 999.5553 | 1009.6518 | 636.0806 | 1427.8633 | 899.5539 | 2221.234 | 1373.1265 | 1463.9951 | 922.3169 | 2070.4017 | 1304.3531 | 3028.9554 | 1877.9524 | 2524.1295 | 1183.11 | 3569.6582 | 1673.1702 | 5048.259 | 3129.9206 | 5048.259 | 3180.4032 | 7139.3164 | 4497.7693 | 10096.518 | 6259.8412
16" wc | 1.0109 | 277.9842 | 176.8991 | 252.7129 | 176.8991 | 419.5035 | 262.8215 | 593.2675 | 371.6857 | 909.7666 | 525.6429 | 758.1388 | 477.6275 | 1072.1702 | 676.182 | 1617.3629 | 1000.7433 | 808.6814 | 509.4693 | 1143.6483 | 720.4984 | 1617.3629 | 1000.7433 | 1010.8518 | 636.8366 | 1429.5603 | 900.623 | 2223.874 | 1374.7584 | 1465.7351 | 923.4131 | 2072.8625 | 1305.9034 | 3032.5554 | 1880.1843 | 2527.1295 | 1184.5161 | 3573.9008 | 1675.1588 | 5054.259 | 3133.6406 | 5054.259 | 3184.1832 | 7147.8016 | 4503.115 | 10108.518 | 6267.2811
17" wc | 1.0121 | 278.3139 | 177.1088 | 253.0126 | 177.1088 | 420.0009 | 263.1331 | 593.971 | 372.1264 | 910.8453 | 526.2662 | 759.0378 | 478.1938 | 1073.4415 | 676.9838 | 1619.2806 | 1001.9299 | 809.6403 | 510.0734 | 1145.0043 | 721.3527 | 1619.2806 | 1001.9299 | 1012.0504 | 637.5917 | 1431.2554 | 901.6909 | 2226.5108 | 1376.3885 | 1467.473 | 924.508 | 2075.3203 | 1307.4518 | 3036.1511 | 1882.4137 | 2530.1259 | 1185.9206 | 3578.1384 | 1677.145 | 5060.2518 | 3137.3561 | 5060.2518 | 3187.9587 | 7156.2768 | 4508.4544 | 10120.5037 | 6274.7123
18" wc | 1.0132 | 278.6431 | 177.3183 | 253.3119 | 177.3183 | 420.4977 | 263.4444 | 594.6736 | 372.5666 | 911.9228 | 526.8887 | 759.9356 | 478.7595 | 1074.7113 | 677.7846 | 1621.196 | 1003.115 | 810.598 | 510.6768 | 1146.3587 | 722.206 | 1621.196 | 1003.115 | 1013.2475 | 638.3459 | 1432.9484 | 902.7575 | 2229.1446 | 1378.0166 | 1469.2089 | 925.6016 | 2077.7752 | 1308.9984 | 3039.7426 | 1884.6404 | 2533.1188 | 1187.3234 | 3582.371 | 1679.1289 | 5066.2376 | 3141.0673 | 5066.2376 | 3191.7297 | 7164.742 | 4513.7874 | 10132.4752 | 6282.1347
19" wc | 1.0144 | 278.9719 | 177.5276 | 253.6108 | 177.5276 | 420.994 | 263.7552 | 595.3754 | 373.0063 | 912.9989 | 527.5105 | 760.8324 | 479.3244 | 1075.9796 | 678.5844 | 1623.1092 | 1004.2988 | 811.5546 | 511.2794 | 1147.7115 | 723.0583 | 1623.1092 | 1004.2988 | 1014.4433 | 639.0993 | 1434.6394 | 903.8228 | 2231.7752 | 1379.6428 | 1470.9427 | 926.6939 | 2080.2272 | 1310.5431 | 3043.3298 | 1886.8645 | 2536.1082 | 1188.7246 | 3586.5986 | 1681.1105 | 5072.2163 | 3144.7741 | 5072.2163 | 3195.4963 | 7173.1971 | 4519.1142 | 10144.4327 | 6289.5483
20" wc | 1.0156 | 279.3003 | 177.7366 | 253.9094 | 177.7366 | 421.4896 | 264.0658 | 596.0763 | 373.4454 | 914.0738 | 528.1316 | 761.7282 | 479.8888 | 1077.2464 | 679.3834 | 1625.0202 | 1005.4812 | 812.5101 | 511.8814 | 1149.0628 | 723.9095 | 1625.0202 | 1005.4812 | 1015.6376 | 639.8517 | 1436.3285 | 904.8869 | 2234.4027 | 1381.2671 | 1472.6745 | 927.7849 | 2082.6763 | 1312.0861 | 3046.9128 | 1889.0859 | 2539.094 | 1190.1241 | 3590.8212 | 1683.0897 | 5078.188 | 3148.4766 | 5078.188 | 3199.2584 | 7181.6423 | 4524.4347 | 10156.376 | 6296.9531
21" wc (.75 psig) | 1.0168 | 279.6284 | 177.9453 | 254.2076 | 177.9453 | 421.9847 | 264.3759 | 596.7764 | 373.884 | 915.1475 | 528.7519 | 762.6229 | 480.4524 | 1078.5116 | 680.1813 | 1626.9289 | 1006.6622 | 813.4644 | 512.4826 | 1150.4124 | 724.7598 | 1626.9289 | 1006.6622 | 1016.8305 | 640.6032 | 1438.0155 | 905.9498 | 2237.0272 | 1382.8895 | 1474.4043 | 928.8747 | 2085.1225 | 1313.6272 | 3050.4916 | 1891.3048 | 2542.0763 | 1191.522 | 3595.0388 | 1685.0666 | 5084.1527 | 3152.1746 | 5084.1527 | 3203.0162 | 7190.0776 | 4529.7489 | 10168.3053 | 6304.3493
22" wc | 1.018 | 279.9561 | 178.1539 | 254.5055 | 178.1539 | 422.4792 | 264.6857 | 597.4758 | 374.3222 | 916.2199 | 529.3715 | 763.5165 | 481.0154 | 1079.7755 | 680.9784 | 1628.8353 | 1007.8418 | 814.4177 | 513.0831 | 1151.7605 | 725.6091 | 1628.8353 | 1007.8418 | 1018.0221 | 641.3539 | 1439.7006 | 907.0114 | 2239.6485 | 1384.51 | 1476.132 | 929.9632 | 2087.5659 | 1315.1665 | 3054.0662 | 1893.521 | 2545.0552 | 1192.9183 | 3599.2515 | 1687.0412 | 5090.1103 | 3155.8684 | 5090.1103 | 3206.7695 | 7198.5031 | 4535.0569 | 10180.2207 | 6311.7368
23" wc | 1.0192 | 280.2834 | 178.3621 | 254.8031 | 178.3621 | 422.9731 | 264.9952 | 598.1742 | 374.7598 | 917.291 | 529.9903 | 764.4092 | 481.5778 | 1081.0378 | 681.7745 | 1630.7395 | 1009.0201 | 815.3698 | 513.683 | 1153.107 | 726.4574 | 1630.7395 | 1009.0201 | 1019.2122 | 642.1037 | 1441.3837 | 908.0717 | 2242.2669 | 1386.1286 | 1477.8577 | 931.0504 | 2090.0064 | 1316.704 | 3057.6366 | 1895.7347 | 2548.0305 | 1194.3129 | 3603.4593 | 1689.0134 | 5096.061 | 3159.5578 | 5096.061 | 3210.5184 | 7206.9186 | 4540.3587 | 10192.1221 | 6319.1157
24" wc | 1.0204 | 280.6103 | 178.5702 | 255.1002 | 178.5702 | 423.4664 | 265.3042 | 598.8719 | 375.1969 | 918.3609 | 530.6085 | 765.3007 | 482.1395 | 1082.2987 | 682.5697 | 1632.6415 | 1010.1969 | 816.3208 | 514.2821 | 1154.4519 | 727.3047 | 1632.6415 | 1010.1969 | 1020.401 | 642.8526 | 1443.0649 | 909.1309 | 2244.8821 | 1387.7453 | 1479.5814 | 932.1363 | 2092.4441 | 1318.2398 | 3061.2029 | 1897.9458 | 2551.0024 | 1195.7058 | 3607.6622 | 1690.9834 | 5102.0048 | 3163.243 | 5102.0048 | 3214.263 | 7215.3244 | 4545.6544 | 10204.0096 | 6326.4859
25" wc | 1.0216 | 280.9368 | 178.778 | 255.3971 | 178.778 | 423.9592 | 265.613 | 599.5688 | 375.6335 | 919.4295 | 531.2259 | 766.1912 | 482.7005 | 1083.5581 | 683.3639 | 1634.5413 | 1011.3724 | 817.2707 | 514.8805 | 1155.7953 | 728.151 | 1634.5413 | 1011.3724 | 1021.5883 | 643.6006 | 1444.7441 | 910.1888 | 2247.4943 | 1389.3601 | 1481.3031 | 933.2209 | 2094.8789 | 1319.7737 | 3064.765 | 1900.1543 | 2553.9708 | 1197.0972 | 3611.8602 | 1692.9511 | 5107.9416 | 3166.9238 | 5107.9416 | 3218.0032 | 7223.7203 | 4550.9438 | 10215.8833 | 6333.8476
26" wc | 1.0228 | 281.2629 | 178.9855 | 255.6936 | 178.9855 | 424.4513 | 265.9213 | 600.2648 | 376.0695 | 920.4969 | 531.8426 | 767.0807 | 483.2609 | 1084.816 | 684.1573 | 1636.4389 | 1012.5466 | 818.2195 | 515.4783 | 1157.1371 | 728.9963 | 1636.4389 | 1012.5466 | 1022.7743 | 644.3478 | 1446.4213 | 911.2454 | 2250.1035 | 1390.9731 | 1483.0228 | 934.3043 | 2097.3109 | 1321.3059 | 3068.323 | 1902.3602 | 2556.9358 | 1198.4869 | 3616.0533 | 1694.9165 | 5113.8716 | 3170.6004 | 5113.8716 | 3221.7391 | 7232.1066 | 4556.2271 | 10227.7432 | 6341.2008
27" wc | 1.024 | 281.5887 | 179.1928 | 255.9897 | 179.1928 | 424.943 | 266.2293 | 600.9601 | 376.5051 | 921.563 | 532.4586 | 767.9692 | 483.8206 | 1086.0725 | 684.9497 | 1638.3343 | 1013.7193 | 819.1671 | 516.0753 | 1158.4773 | 729.8407 | 1638.3343 | 1013.7193 | 1023.9589 | 645.0941 | 1448.0966 | 912.3009 | 2252.7097 | 1392.5842 | 1484.7405 | 935.3865 | 2099.7401 | 1322.8363 | 3071.8768 | 1904.5636 | 2559.8973 | 1199.8751 | 3620.2415 | 1696.8796 | 5119.7947 | 3174.2727 | 5119.7947 | 3225.4706 | 7240.4831 | 4561.5043 | 10239.5894 | 6348.5454
28" wc (1 psig) | 1.0251 | 281.9141 | 179.3999 | 256.2855 | 179.3999 | 425.434 | 266.537 | 601.6545 | 376.9402 | 922.628 | 533.0739 | 768.8566 | 484.3797 | 1087.3275 | 685.7412 | 1640.2275 | 1014.8908 | 820.1137 | 516.6717 | 1159.816 | 730.6841 | 1640.2275 | 1014.8908 | 1025.1422 | 645.8396 | 1449.77 | 913.3551 | 2255.3128 | 1394.1934 | 1486.4562 | 936.4674 | 2102.1665 | 1324.3649 | 3075.4266 | 1906.7645 | 2562.8555 | 1201.2616 | 3624.4249 | 1698.8405 | 5125.7109 | 3177.9408 | 5125.7109 | 3229.1979 | 7248.8499 | 4566.7754 | 10251.4218 | 6355.8815
1.25 psig | 1.0334 | 284.1814 | 180.8427 | 258.3467 | 180.8427 | 428.8556 | 268.6806 | 606.4934 | 379.9718 | 930.0483 | 537.3612 | 775.0402 | 488.2754 | 1096.0724 | 691.2563 | 1653.4192 | 1023.0531 | 826.7096 | 520.827 | 1169.1439 | 736.5607 | 1653.4192 | 1023.0531 | 1033.387 | 651.0338 | 1461.4299 | 920.7008 | 2273.4514 | 1405.4063 | 1498.4111 | 943.999 | 2119.0733 | 1335.0162 | 3100.161 | 1922.0998 | 2583.4675 | 1210.9229 | 3653.5747 | 1712.5035 | 5166.9349 | 3203.4997 | 5166.9349 | 3255.169 | 7307.1495 | 4603.5042 | 10333.8699 | 6406.9993
1.5 psig | 1.0416 | 286.4308 | 182.2741 | 260.3916 | 182.2741 | 432.2501 | 270.8073 | 611.294 | 382.9794 | 937.4099 | 541.6146 | 781.1749 | 492.1402 | 1104.7481 | 696.7278 | 1666.5064 | 1031.1509 | 833.2532 | 524.9495 | 1178.398 | 742.3907 | 1666.5064 | 1031.1509 | 1041.5665 | 656.1869 | 1472.9975 | 927.9884 | 2291.4464 | 1416.5305 | 1510.2715 | 951.471 | 2135.8464 | 1345.5832 | 3124.6996 | 1937.3137 | 2603.9163 | 1220.5077 | 3682.4938 | 1726.0585 | 5207.8326 | 3228.8562 | 5207.8326 | 3280.9346 | 7364.9875 | 4639.9421 | 10415.6653 | 6457.7125
1.75 psig | 1.0497 | 288.6626 | 183.6944 | 262.4206 | 183.6944 | 435.6182 | 272.9174 | 616.0571 | 385.9635 | 944.7141 | 545.8348 | 787.2617 | 495.9749 | 1113.3562 | 702.1567 | 1679.4917 | 1039.1855 | 839.7459 | 529.0399 | 1187.58 | 748.1754 | 1679.4917 | 1039.1855 | 1049.6823 | 661.2999 | 1484.475 | 935.2192 | 2309.3011 | 1427.568 | 1522.0394 | 958.8848 | 2152.4887 | 1356.0679 | 3149.047 | 1952.4091 | 2624.2058 | 1230.0178 | 3711.1875 | 1739.5078 | 5248.4116 | 3254.0152 | 5248.4116 | 3306.4993 | 7422.3749 | 4676.0962 | 10496.8233 | 6508.0304
2 psig | 1.0577 | 290.8774 | 185.1038 | 264.434 | 185.1038 | 438.9604 | 275.0113 | 620.7837 | 388.9247 | 951.9623 | 550.0226 | 793.3019 | 499.7802 | 1121.8983 | 707.5439 | 1692.3774 | 1047.1585 | 846.1887 | 533.0989 | 1196.6915 | 753.9157 | 1692.3774 | 1047.1585 | 1057.7359 | 666.3736 | 1495.8644 | 942.3946 | 2327.0189 | 1438.5208 | 1533.717 | 966.2417 | 2169.0034 | 1366.4721 | 3173.2076 | 1967.3887 | 2644.3397 | 1239.4549 | 3739.661 | 1752.8539 | 5288.6793 | 3278.9812 | 5288.6793 | 3331.868 | 7479.322 | 4711.9729 | 10577.3586 | 6557.9624
2.25 psig | 1.0657 | 293.0753 | 186.5025 | 266.4321 | 186.5025 | 442.2773 | 277.0894 | 625.4746 | 391.8636 | 959.1557 | 554.1788 | 799.2964 | 503.5567 | 1130.3758 | 712.8903 | 1705.1657 | 1055.0713 | 852.5828 | 537.1272 | 1205.7342 | 759.6125 | 1705.1657 | 1055.0713 | 1065.7285 | 671.409 | 1507.1678 | 949.5157 | 2344.6028 | 1449.3908 | 1545.3064 | 973.543 | 2185.3932 | 1376.7977 | 3197.1856 | 1982.2551 | 2664.3214 | 1248.8207 | 3767.9194 | 1766.0992 | 5328.6427 | 3303.7585 | 5328.6427 | 3357.0449 | 7535.8388 | 4747.5784 | 10657.2854 | 6607.517
2.5 psig | 1.0737 | 295.257 | 187.8908 | 268.4154 | 187.8908 | 445.5696 | 279.152 | 630.1306 | 394.7806 | 966.2955 | 558.3041 | 805.2463 | 507.3052 | 1138.7902 | 718.197 | 1717.8588 | 1062.9251 | 858.9294 | 541.1255 | 1214.7096 | 765.267 | 1717.8588 | 1062.9251 | 1073.6617 | 676.4069 | 1518.387 | 956.5838 | 2362.0558 | 1460.1799 | 1556.8095 | 980.79 | 2201.6611 | 1387.0465 | 3220.9852 | 1997.0108 | 2684.1543 | 1258.1168 | 3795.9674 | 1779.2458 | 5368.3086 | 3328.3513 | 5368.3086 | 3382.0344 | 7591.9348 | 4782.9189 | 10736.6172 | 6656.7027
2.75 psig | 1.0815 | 297.4226 | 189.2689 | 270.3842 | 189.2689 | 448.8377 | 281.1995 | 634.7524 | 397.6762 | 973.383 | 562.3991 | 811.1525 | 511.0261 | 1147.1429 | 723.4648 | 1730.4587 | 1070.7213 | 865.2294 | 545.0945 | 1223.6191 | 770.88 | 1730.4587 | 1070.7213 | 1081.5367 | 681.3681 | 1529.5239 | 963.6 | 2379.3808 | 1470.8899 | 1568.2282 | 987.9838 | 2217.8096 | 1397.2201 | 3244.6101 | 2011.6583 | 2703.8418 | 1267.3447 | 3823.8097 | 1792.2961 | 5407.6836 | 3352.7638 | 5407.6836 | 3406.8406 | 7647.6194 | 4818.0002 | 10815.3671 | 6705.5276
3 psig | 1.0894 | 299.5726 | 190.6371 | 272.3387 | 190.6371 | 452.0822 | 283.2322 | 639.3408 | 400.5509 | 980.4193 | 566.4645 | 817.0161 | 514.7201 | 1155.4352 | 728.6945 | 1742.9676 | 1078.4612 | 871.4838 | 549.0348 | 1232.4642 | 776.4525 | 1742.9676 | 1078.4612 | 1089.3548 | 686.2935 | 1540.5803 | 970.5656 | 2396.5805 | 1481.5225 | 1579.5644 | 995.1256 | 2233.8414 | 1407.3201 | 3268.0643 | 2026.1999 | 2723.3869 | 1276.5059 | 3851.4507 | 1805.252 | 5446.7739 | 3376.9998 | 5446.7739 | 3431.4675 | 7702.9015 | 4852.8279 | 10893.5477 | 6753.9996
3.25 psig | 1.0971 | 301.7072 | 191.9955 | 274.2793 | 191.9955 | 455.3036 | 285.2505 | 643.8965 | 403.4051 | 987.4054 | 570.5009 | 822.8378 | 518.3878 | 1163.6684 | 733.8869 | 1755.3874 | 1086.146 | 877.6937 | 552.947 | 1241.2463 | 781.9852 | 1755.3874 | 1086.146 | 1097.1171 | 691.1838 | 1551.5579 | 977.4815 | 2413.6577 | 1492.0793 | 1590.8198 | 1002.2165 | 2249.759 | 1417.3482 | 3291.3514 | 2040.6379 | 2742.7928 | 1285.6018 | 3878.8948 | 1818.1156 | 5485.5856 | 3401.0631 | 5485.5856 | 3455.9189 | 7757.7896 | 4887.4074 | 10971.1713 | 6802.1262
3.5 psig | 1.1048 | 303.8269 | 193.3444 | 276.2062 | 193.3444 | 458.5024 | 287.2545 | 648.4202 | 406.2392 | 994.3424 | 574.509 | 828.6187 | 522.0298 | 1171.8438 | 739.0428 | 1767.7199 | 1093.7767 | 883.86 | 556.8318 | 1249.9667 | 787.479 | 1767.7199 | 1093.7767 | 1104.8249 | 696.0397 | 1562.4584 | 984.3488 | 2430.6149 | 1502.5619 | 1601.9962 | 1009.2576 | 2265.5647 | 1427.3058 | 3314.4748 | 2054.9744 | 2762.0624 | 1294.6339 | 3906.146 | 1830.8888 | 5524.1247 | 3424.9573 | 5524.1247 | 3480.1986 | 7812.2921 | 4921.744 | 11048.2494 | 6849.9146
3.75 psig | 1.1125 | 305.9318 | 194.6839 | 278.1198 | 194.6839 | 461.6789 | 289.2446 | 652.9126 | 409.0537 | 1001.2314 | 578.4893 | 834.3595 | 525.6465 | 1179.9625 | 744.163 | 1779.967 | 1101.3546 | 889.9835 | 560.6896 | 1258.6267 | 792.9348 | 1779.967 | 1101.3546 | 1112.4794 | 700.862 | 1573.2834 | 991.1685 | 2447.4546 | 1512.9719 | 1613.0951 | 1016.2499 | 2281.2609 | 1437.1944 | 3337.4381 | 2069.2116 | 2781.1984 | 1303.6033 | 3933.2085 | 1843.5735 | 5562.3968 | 3448.686 | 5562.3968 | 3504.31 | 7866.417 | 4955.8427 | 11124.7936 | 6897.372
4 psig | 1.1201 | 308.0224 | 196.0143 | 280.0204 | 196.0143 | 464.8338 | 291.2212 | 657.3743 | 411.8489 | 1008.0733 | 582.4424 | 840.0611 | 529.2385 | 1188.0258 | 749.2483 | 1792.1303 | 1108.8806 | 896.0652 | 564.5211 | 1267.2275 | 798.3533 | 1792.1303 | 1108.8806 | 1120.0815 | 705.6513 | 1584.0344 | 997.9417 | 2464.1792 | 1523.3108 | 1624.1181 | 1023.1944 | 2296.8499 | 1447.0154 | 3360.2444 | 2083.3515 | 2800.2037 | 1312.5115 | 3960.086 | 1856.1715 | 5600.4073 | 3472.2525 | 5600.4073 | 3528.2566 | 7920.172 | 4989.7083 | 11200.8146 | 6944.5051
4.25 psig | 1.1276 | 310.0989 | 197.3357 | 281.9081 | 197.3357 | 467.9674 | 293.1844 | 661.8059 | 414.6254 | 1014.8691 | 586.3688 | 845.7242 | 532.8063 | 1196.0347 | 754.2992 | 1804.2117 | 1116.356 | 902.1059 | 568.3267 | 1275.7703 | 803.7353 | 1804.2117 | 1116.356 | 1127.6323 | 710.4084 | 1594.7129 | 1004.6691 | 2480.7911 | 1533.58 | 1635.0669 | 1030.0921 | 2312.3337 | 1456.7703 | 3382.897 | 2097.3961 | 2819.0808 | 1321.3596 | 3986.7823 | 1868.6846 | 5638.1616 | 3495.6602 | 5638.1616 | 3552.0418 | 7973.5646 | 5023.3457 | 11276.3232 | 6991.3204
4.5 psig | 1.1351 | 312.1616 | 198.6483 | 283.7832 | 198.6483 | 471.0802 | 295.1346 | 666.208 | 417.3833 | 1021.6197 | 590.2691 | 851.3497 | 536.3503 | 1203.9903 | 759.3166 | 1816.2127 | 1123.7816 | 908.1064 | 572.107 | 1284.2563 | 809.0815 | 1816.2127 | 1123.7816 | 1135.133 | 715.1338 | 1605.3204 | 1011.3519 | 2497.2925 | 1543.7808 | 1645.9428 | 1036.944 | 2327.7146 | 1466.4602 | 3405.3989 | 2111.3473 | 2837.8324 | 1330.1488 | 4013.301 | 1881.1145 | 5675.6648 | 3518.9121 | 5675.6648 | 3575.6688 | 8026.6021 | 5056.7593 | 11351.3295 | 7037.8243
4.75 psig | 1.1426 | 314.2107 | 199.9523 | 285.6461 | 199.9523 | 474.1725 | 297.0719 | 670.5812 | 420.1232 | 1028.3259 | 594.1439 | 856.9383 | 539.8711 | 1211.8937 | 764.301 | 1828.1349 | 1131.1585 | 914.0675 | 575.8625 | 1292.6866 | 814.3926 | 1828.1349 | 1131.1585 | 1142.5843 | 719.8281 | 1615.8583 | 1017.9907 | 2513.6856 | 1553.9147 | 1656.7473 | 1043.7508 | 2342.9945 | 1476.0865 | 3427.753 | 2125.2069 | 2856.4609 | 1338.8803 | 4039.6457 | 1893.4627 | 5712.9217 | 3542.0115 | 5712.9217 | 3599.1407 | 8079.2914 | 5089.9536 | 11425.8434 | 7084.0229
5 psig | 1.15 | 316.2466 | 201.2478 | 287.4969 | 201.2478 | 477.2448 | 298.9967 | 674.9261 | 422.8452 | 1034.9887 | 597.9935 | 862.4906 | 543.3691 | 1219.7459 | 769.2531 | 1839.9799 | 1138.4876 | 919.99 | 579.5937 | 1301.0623 | 819.6692 | 1839.9799 | 1138.4876 | 1149.9875 | 724.4921 | 1626.3279 | 1024.5865 | 2529.9724 | 1563.9829 | 1667.4818 | 1050.5135 | 2358.1754 | 1485.6505 | 3449.9624 | 2138.9767 | 2874.9686 | 1347.5553 | 4065.8196 | 1905.731 | 5749.9373 | 3564.9611 | 5749.9373 | 3622.4605 | 8131.6393 | 5122.9327 | 11499.8746 | 7129.9222
6 psig | 1.1791 | 324.2622 | 206.3487 | 294.7838 | 206.3487 | 489.3411 | 306.5752 | 692.0328 | 433.5627 | 1061.2217 | 613.1503 | 884.3514 | 557.1414 | 1250.6617 | 788.7507 | 1886.6163 | 1167.3438 | 943.3082 | 594.2841 | 1334.0392 | 840.4447 | 1886.6163 | 1167.3438 | 1179.1352 | 742.8552 | 1667.549 | 1050.5559 | 2594.0974 | 1603.6239 | 1709.746 | 1077.14 | 2417.946 | 1523.306 | 3537.4056 | 2193.1915 | 2947.838 | 1381.7106 | 4168.8725 | 1954.0339 | 5895.676 | 3655.3191 | 5895.676 | 3714.2759 | 8337.7449 | 5252.7793 | 11791.352 | 7310.6382
7 psig | 1.2076 | 332.0844 | 211.3264 | 301.8949 | 211.3264 | 501.1455 | 313.9707 | 708.7268 | 444.0216 | 1086.8216 | 627.9414 | 905.6847 | 570.5814 | 1280.8316 | 807.7778 | 1932.1273 | 1195.5038 | 966.0637 | 608.6201 | 1366.2204 | 860.7188 | 1932.1273 | 1195.5038 | 1207.5796 | 760.7751 | 1707.7754 | 1075.8985 | 2656.6751 | 1642.3082 | 1750.9904 | 1103.124 | 2476.2744 | 1560.0529 | 3622.7388 | 2246.098 | 3018.949 | 1415.0418 | 4269.4386 | 2001.1713 | 6037.898 | 3743.4967 | 6037.898 | 3803.8757 | 8538.8772 | 5379.4926 | 12075.7959 | 7486.9935
8 psig | 1.2354 | 339.7265 | 216.1896 | 308.8423 | 216.1896 | 512.6782 | 321.196 | 725.0365 | 454.2397 | 1111.8323 | 642.392 | 926.5269 | 583.712 | 1310.3069 | 826.3669 | 1976.5908 | 1223.0155 | 988.2954 | 622.6261 | 1397.6607 | 880.5263 | 1976.5908 | 1223.0155 | 1235.3692 | 778.2826 | 1747.0759 | 1100.6578 | 2717.8123 | 1680.1022 | 1791.2854 | 1128.5098 | 2533.2601 | 1595.9539 | 3706.1077 | 2297.7868 | 3088.4231 | 1447.6057 | 4367.6898 | 2047.2236 | 6176.8462 | 3829.6446 | 6176.8462 | 3891.4131 | 8735.3796 | 5503.2891 | 12353.6923 | 7659.2892
9 psig | 1.2625 | 347.2005 | 220.9458 | 315.6368 | 220.9458 | 523.9571 | 328.2623 | 740.9873 | 464.233 | 1136.2926 | 656.5246 | 946.9105 | 596.5536 | 1339.1337 | 844.547 | 2020.0758 | 1249.9219 | 1010.0379 | 636.3239 | 1428.4093 | 899.8978 | 2020.0758 | 1249.9219 | 1262.5473 | 795.4048 | 1785.5116 | 1124.8723 | 2777.6042 | 1717.0644 | 1830.6936 | 1153.337 | 2588.9918 | 1631.0648 | 3787.642 | 2348.3381 | 3156.3684 | 1479.453 | 4463.7789 | 2092.2625 | 6312.7367 | 3913.8968 | 6312.7367 | 3977.0241 | 8927.5579 | 5624.3615 | 12625.4734 | 7827.7935
10 psig | 1.2892 | 354.517 | 225.6017 | 322.2882 | 225.6017 | 534.9983 | 335.1797 | 756.6019 | 474.0156 | 1160.2374 | 670.3594 | 966.8645 | 609.1246 | 1367.3528 | 862.3439 | 2062.6442 | 1276.2611 | 1031.3221 | 649.7329 | 1458.5097 | 918.8611 | 2062.6442 | 1276.2611 | 1289.1526 | 812.1661 | 1823.1371 | 1148.5764 | 2836.1357 | 1753.2476 | 1869.2713 | 1177.6409 | 2643.5488 | 1665.4357 | 3867.4578 | 2397.8239 | 3222.8815 | 1510.629 | 4557.8428 | 2136.3521 | 6445.7631 | 3996.3731 | 6445.7631 | 4060.8307 | 9115.6855 | 5742.8819 | 12891.5261 | 7992.7462
11 psig | 1.3152 |  |  |  |  | 545.8162 | 341.9571 | 771.9007 | 483.6004 | 1183.6978 | 683.9143 | 986.4149 | 621.4414 | 1395.0013 | 879.7808 | 2104.3517 | 1302.0676 | 1052.1758 | 662.8708 | 1488.0013 | 937.4408 | 2104.3517 | 1302.0676 | 1315.2198 | 828.5885 | 1860.0017 | 1171.8011 | 2893.4836 | 1788.6989 | 1907.0687 | 1201.4533 | 2697.0024 | 1699.1115 | 3945.6594 | 2446.3088 | 3288.0495 | 1541.1746 | 4650.0042 | 2179.55 | 6576.099 | 4077.1814 | 6576.099 | 4142.9424 | 9300.0084 | 5859.0053 | 13152.198 | 8154.3628
12 psig | 1.3408 |  |  |  |  | 556.4238 | 348.6029 | 786.9021 | 492.9989 | 1206.7023 | 697.2058 | 1005.5852 | 633.5187 | 1422.1123 | 896.8788 | 2145.2485 | 1327.3725 | 1072.6242 | 675.7533 | 1516.9197 | 955.6594 | 2145.2485 | 1327.3725 | 1340.7803 | 844.6916 | 1896.1497 | 1194.5743 | 2949.7166 | 1823.4612 | 1944.1314 | 1224.8028 | 2749.417 | 1732.1327 | 4022.3409 | 2493.8513 | 3351.9507 | 1571.1263 | 4740.3742 | 2221.9082 | 6703.9014 | 4156.4189 | 6703.9014 | 4223.4579 | 9480.7483 | 5972.8715 | 13407.8029 | 8312.8378
13 psig | 1.3659 |  |  |  |  | 566.8329 | 355.1243 | 801.6228 | 502.2215 | 1229.2763 | 710.2485 | 1024.3969 | 645.37 | 1448.716 | 913.6569 | 2185.38 | 1352.2039 | 1092.69 | 688.3947 | 1545.2971 | 973.5371 | 2185.38 | 1352.2039 | 1365.8625 | 860.4934 | 1931.6213 | 1216.9214 | 3004.8976 | 1857.573 | 1980.5007 | 1247.7154 | 2800.8509 | 1764.5361 | 4097.5876 | 2540.5043 | 3414.6563 | 1600.5177 | 4829.0533 | 2263.4739 | 6829.3126 | 4234.1738 | 6829.3126 | 4302.467 | 9658.1066 | 6084.6071 | 13658.6253 | 8468.3477
14 psig | 1.3905 |  |  |  |  | 577.0543 | 361.528 | 816.0781 | 511.2778 | 1251.4432 | 723.056 | 1042.8693 | 657.0077 | 1474.8399 | 930.1324 | 2224.7878 | 1376.5875 | 1112.3939 | 700.8082 | 1573.1626 | 991.0924 | 2224.7878 | 1376.5875 | 1390.4924 | 876.0102 | 1966.4532 | 1238.8655 | 3059.0833 | 1891.0697 | 2016.214 | 1270.2148 | 2851.3572 | 1796.355 | 4171.4772 | 2586.3159 | 3476.231 | 1629.379 | 4916.133 | 2304.2899 | 6952.462 | 4310.5264 | 6952.462 | 4380.0511 | 9832.266 | 6194.3276 | 13904.924 | 8621.0529
15 psig | 1.4147 |  |  |  |  | 587.0978 | 367.8203 | 830.2817 | 520.1765 | 1273.2242 | 735.6406 | 1061.0201 | 668.4427 | 1500.5091 | 946.3211 | 2263.5096 | 1400.5466 | 1131.7548 | 713.0055 | 1600.543 | 1008.3421 | 2263.5096 | 1400.5466 | 1414.6935 | 891.2569 | 2000.6788 | 1260.4276 | 3112.3258 | 1923.9832 | 2051.3056 | 1292.3225 | 2900.9842 | 1827.6201 | 4244.0806 | 2631.33 | 3536.7338 | 1657.7379 | 5001.6969 | 2344.3954 | 7073.4676 | 4385.5499 | 7073.4676 | 4456.2846 | 10003.3939 | 6302.1381 | 14146.9353 | 8771.0999
20 psig | 1.53 |  |  |  |  | 634.9366 | 397.7916 | 897.9359 | 562.5623 | 1376.9709 | 795.5832 | 1147.4758 | 722.9097 | 1622.7758 | 1023.4306 | 2447.9483 | 1514.668 | 1223.9741 | 771.1037 | 1730.9608 | 1090.5053 | 2447.9483 | 1514.668 | 1529.9677 | 963.8796 | 2163.701 | 1363.1317 | 3365.9289 | 2080.756 | 2218.4531 | 1397.6255 | 3137.3665 | 1976.5409 | 4589.903 | 2845.7399 | 3824.9192 | 1792.8161 | 5409.2526 | 2535.4249 | 7649.8384 | 4742.8998 | 7649.8384 | 4819.3982 | 10818.5052 | 6815.6583 | 15299.6767 | 9485.7996
25 psig | 1.6371 |  |  |  |  | 679.4153 | 425.6578 | 960.8383 | 601.971 | 1473.4307 | 851.3155 | [6 empty] | 1309.7162 | 825.1212 | 1852.2184 | 1166.8976 | 2619.4323 | 1620.7737 | 1637.1452 | 1031.4015 | 2315.2729 | 1458.622 | 3601.7194 | 2226.5175 | 2373.8605 | 1495.5321 | 3357.1458 | 2115.0018 | 4911.4356 | 3045.0901 | 4092.863 | 1918.4067 | 5788.1824 | 2713.0368 | 8185.726 | 5075.1501 | 8185.726 | 5157.0074 | 11576.3647 | 7293.1098 | 16371.452 | 10150.3002
The R-275/S-275 is not designed to operate at differential pressures above 1/2" wc.

## Metric
The numbers in the chart below are calculated and may vary from the published values which are based on performance testing.
To calculate the capacity at differential pressures other than the 1/2" and 2" wc multiply the 1/2" rating by the square root of the quotion of the desired differential divided by .5. For example, the base rate of the 750 meter is 750 cfh @ 1/2" differential. Find the capacity at 0.25 psig at a 1" wc differential the formula is [750*(1/0.5)0.5]
Pressure |  | Capacity Pressure Multiplier | MR-8 | MR-8 | MR-9 | MR-9 | MR-12 | MR-12 | MR-12 | MR-12 | 750 | 750 Metric | 1600 Metric | 1600 Metric | 1000 Metric | Qmin ±1.0% | Qmin ±10.0% | 1000 Metric | 1000 Metric | 3000 Metric | Qmin ±1.0% | Qmin ±10.0% | 3000 Metric | 3000 Metric | 5000 Metric | Qmin ±1.0% | Qmin ±10.0% | 5000 Metric | 5000 Metric | 10000 Metric | Qmin ±1.0% | Qmin ±10.0% | 10000 Metric | 10000 Metric | scfh/35.31=scmh
psig | kPa |  | ½" wc diff Natural Gas Nm3/h | ½" wc diff Propane Nm3/h | ½" wc diff Natural Gas Nm3/h | ½" wc diff Propane Nm3/h | ½" wc diff Natural Gas Nm3/h | ½" wc diff Propane Nm3/h | 2" wc diff Natural Gas Nm3/h | 2" wc diff Propane Nm3/h | 2" wc diff Natural Gas Nm3/h | 2" wc diff Propane Nm3/h | 2" wc diff Natural Gas Nm3/h | 2" wc diff Propane Nm3/h | ½" wc diff Natural Gas Nm3/h | 1/2" wc diff Natural Gas Nm3h | 1/2" wc diff Natural Gas Nm3h | 2" wc diff Natural Gas Nm3/h | 2" wc diff Propane Nm3/h | ½" wc diff Natural Gas Nm3/h | 1/2" wc diff Natural Gas Nm3h | 1/2" wc diff Natural Gas Nm3h | 2" wc diff Natural Gas Nm3/h | 2" wc diff Propane Nm3/h | ½" wc diff Natural Gas Nm3/h | 1/2" wc diff Natural Gas Nm3h | 1/2" wc diff Natural Gas Nm3h | 2" wc diff Natural Gas Nm3/h | 2" wc diff Propane Nm3/h | ½" wc diff Natural Gas Nm3/h | 1/2" wc diff Natural Gas Nm3h | 1/2" wc diff Natural Gas Nm3h | 2" wc diff Natural Gas Nm3/h | 2" wc diff Propane Nm3/h | 35.31
4.48" wc | 1.1104 | 0.99694 | 7.7643 | 4.9409 | 8.8937 | 5.6468 | 11.7171 | 7.3408 | 25.4105 | 14.6816 | 45.1743 | 27.9516 | 45.1743 | 27.9516 | 28.2339 | 0.24924 | 0.028234 | 62.1147 | 38.3982 | 40.8139 | 0.39878 | 0.040814 | 84.7018 | 52.5151 | 70.5848 | 0.64801 | 0.070585 | 141.1697 | 87.5252 | 141.1697 | 0.99694 | 0.14117 | 282.3394 | 175.0504
7" wc (.25 psig) | 1.735 | 1 | 7.7882 | 4.9561 | 8.921 | 5.6641 | 11.753 | 7.3634 | 25.4885 | 14.7267 | 45.3129 | 28.0374 | 45.3129 | 28.0374 | 28.3206 | 0.25 | 0.028321 | 62.3053 | 38.516 | 40.9392 | 0.4 | 0.040939 | 84.9618 | 52.6763 | 70.8015 | 0.65 | 0.070801 | 141.6029 | 87.7938 | 141.6029 | 1 | 0.1416 | 283.2059 | 175.5877
8" wc | 1.9829 | 1.0012 | 7.7976 | 4.9621 | 8.9318 | 5.671 | 11.7673 | 7.3723 | 25.5194 | 14.7445 | 45.3678 | 28.0714 | 45.3678 | 28.0714 | 28.3549 | 0.2503 | 0.028355 | 62.3808 | 38.5627 | 40.9888 | 0.40048 | 0.040989 | 85.0647 | 52.7401 | 70.8873 | 0.65079 | 0.070887 | 141.7745 | 87.9002 | 141.7745 | 1.0012 | 0.14177 | 283.549 | 175.8004
9" wc | 2.2307 | 1.0024 | 7.807 | 4.9681 | 8.9426 | 5.6778 | 11.7815 | 7.3812 | 25.5503 | 14.7624 | 45.4227 | 28.1053 | 45.4227 | 28.1053 | 28.3892 | 0.25061 | 0.028389 | 62.4562 | 38.6093 | 41.0384 | 0.40097 | 0.041038 | 85.1675 | 52.8039 | 70.9729 | 0.65157 | 0.070973 | 141.9459 | 88.0064 | 141.9459 | 1.0024 | 0.14195 | 283.8917 | 176.0129
10" wc | 2.4786 | 1.0036 | 7.8164 | 4.9741 | 8.9534 | 5.6847 | 11.7957 | 7.3901 | 25.5811 | 14.7802 | 45.4774 | 28.1392 | 45.4774 | 28.1392 | 28.4234 | 0.25091 | 0.028423 | 62.5315 | 38.6558 | 41.0878 | 0.40145 | 0.041088 | 85.2702 | 52.8675 | 71.0585 | 0.65236 | 0.071059 | 142.117 | 88.1125 | 142.117 | 1.0036 | 0.14212 | 284.234 | 176.2251
11" wc | 2.7264 | 1.0048 | 7.8258 | 4.9801 | 8.9641 | 5.6915 | 11.8099 | 7.399 | 25.6118 | 14.7979 | 45.5321 | 28.173 | 45.5321 | 28.173 | 28.4576 | 0.25121 | 0.028458 | 62.6067 | 38.7023 | 41.1373 | 0.40193 | 0.041137 | 85.3728 | 52.9311 | 71.144 | 0.65314 | 0.071144 | 142.2879 | 88.2185 | 142.2879 | 1.0048 | 0.14229 | 284.5759 | 176.4371
12" wc | 2.9743 | 1.006 | 7.8352 | 4.9861 | 8.9749 | 5.6983 | 11.8241 | 7.4079 | 25.6426 | 14.8157 | 45.5868 | 28.2068 | 45.5868 | 28.2068 | 28.4917 | 0.25151 | 0.028492 | 62.6818 | 38.7488 | 41.1866 | 0.40242 | 0.041187 | 85.4752 | 52.9946 | 71.2293 | 0.65393 | 0.071229 | 142.4587 | 88.3244 | 142.4587 | 1.006 | 0.14246 | 284.9174 | 176.6488
13" wc | 3.2221 | 1.0072 | 7.8446 | 4.992 | 8.9856 | 5.7052 | 11.8382 | 7.4167 | 25.6733 | 14.8334 | 45.6413 | 28.2406 | 45.6413 | 28.2406 | 28.5258 | 0.25181 | 0.028526 | 62.7569 | 38.7951 | 41.2359 | 0.4029 | 0.041236 | 85.5775 | 53.0581 | 71.3146 | 0.65471 | 0.071315 | 142.6292 | 88.4301 | 142.6292 | 1.0072 | 0.14263 | 285.2584 | 176.8602
14" wc (.5 psig) | 3.47 | 1.0085 | 7.854 | 4.998 | 8.9964 | 5.712 | 11.8524 | 7.4256 | 25.7039 | 14.8512 | 45.6959 | 28.2743 | 45.6959 | 28.2743 | 28.5599 | 0.25211 | 0.02856 | 62.8318 | 38.8415 | 41.2852 | 0.40338 | 0.041285 | 85.6797 | 53.1214 | 71.3998 | 0.65549 | 0.0714 | 142.7995 | 88.5357 | 142.7995 | 1.0085 | 0.1428 | 285.5991 | 177.0714
15" wc | 3.7179 | 1.0097 | 7.8633 | 5.0039 | 9.0071 | 5.7188 | 11.8665 | 7.4344 | 25.7345 | 14.8688 | 45.7503 | 28.308 | 45.7503 | 28.308 | 28.5939 | 0.25241 | 0.028594 | 62.9067 | 38.8877 | 41.3343 | 0.40386 | 0.041334 | 85.7818 | 53.1847 | 71.4848 | 0.65627 | 0.071485 | 142.9697 | 88.6412 | 142.9697 | 1.0097 | 0.14297 | 285.9393 | 177.2824
16" wc | 3.9657 | 1.0109 | 7.8727 | 5.0099 | 9.0178 | 5.7256 | 11.8806 | 7.4433 | 25.7651 | 14.8865 | 45.8047 | 28.3416 | 45.8047 | 28.3416 | 28.6279 | 0.25271 | 0.028628 | 62.9814 | 38.934 | 41.3835 | 0.40434 | 0.041383 | 85.8838 | 53.2479 | 71.5698 | 0.65705 | 0.07157 | 143.1396 | 88.7465 | 143.1396 | 1.0109 | 0.14314 | 286.2792 | 177.4931
17" wc | 4.2136 | 1.0121 | 7.882 | 5.0158 | 9.0285 | 5.7324 | 11.8947 | 7.4521 | 25.7957 | 14.9042 | 45.859 | 28.3752 | 45.859 | 28.3752 | 28.6619 | 0.25301 | 0.028662 | 63.0561 | 38.9801 | 41.4325 | 0.40482 | 0.041433 | 85.9856 | 53.3111 | 71.6547 | 0.65783 | 0.071655 | 143.3093 | 88.8518 | 143.3093 | 1.0121 | 0.14331 | 286.6186 | 177.7035
18" wc | 4.4666 | 1.0132 | 7.8913 | 5.0218 | 9.0392 | 5.7392 | 11.9087 | 7.4609 | 25.8262 | 14.9218 | 45.9132 | 28.4088 | 45.9132 | 28.4088 | 28.6958 | 0.25331 | 0.028696 | 63.1307 | 39.0262 | 41.4816 | 0.4053 | 0.041482 | 86.0873 | 53.3741 | 71.7394 | 0.65861 | 0.071739 | 143.4788 | 88.9569 | 143.4788 | 1.0132 | 0.14348 | 286.9577 | 177.9138
19" wc | 4.7093 | 1.0144 | 7.9006 | 5.0277 | 9.0498 | 5.7459 | 11.9228 | 7.4697 | 25.8567 | 14.9394 | 45.9674 | 28.4423 | 45.9674 | 28.4423 | 28.7296 | 0.25361 | 0.02873 | 63.2052 | 39.0723 | 41.5305 | 0.40578 | 0.041531 | 86.1889 | 53.4371 | 71.8241 | 0.65939 | 0.071824 | 143.6482 | 89.0619 | 143.6482 | 1.0144 | 0.14365 | 287.2963 | 178.1237
20" wc | 4.9571 | 1.0156 | 7.91 | 5.0336 | 9.0605 | 5.7527 | 11.9368 | 7.4785 | 25.8871 | 14.957 | 46.0215 | 28.4758 | 46.0215 | 28.4758 | 28.7635 | 0.25391 | 0.028763 | 63.2796 | 39.1183 | 41.5794 | 0.40626 | 0.041579 | 86.2904 | 53.5 | 71.9086 | 0.66016 | 0.071909 | 143.8173 | 89.1667 | 143.8173 | 1.0156 | 0.14382 | 287.6346 | 178.3334
21" wc (.75 psig) | 5.205 | 1.0168 | 7.9192 | 5.0395 | 9.0711 | 5.7594 | 11.9509 | 7.4873 | 25.9175 | 14.9746 | 46.0756 | 28.5093 | 46.0756 | 28.5093 | 28.7972 | 0.25421 | 0.028797 | 63.3539 | 39.1642 | 41.6282 | 0.40673 | 0.041628 | 86.3917 | 53.5629 | 71.9931 | 0.66094 | 0.071993 | 143.9862 | 89.2714 | 143.9862 | 1.0168 | 0.14399 | 287.9724 | 178.5429
22" wc | 5.4529 | 1.018 | 7.9285 | 5.0454 | 9.0818 | 5.7662 | 11.9649 | 7.4961 | 25.9479 | 14.9921 | 46.1296 | 28.5427 | 46.1296 | 28.5427 | 28.831 | 0.25451 | 0.028831 | 63.4282 | 39.2101 | 41.677 | 0.40721 | 0.041677 | 86.493 | 53.6256 | 72.0775 | 0.66171 | 0.072077 | 144.1549 | 89.3761 | 144.1549 | 1.018 | 0.14415 | 288.3098 | 178.7521
23" wc | 5.7007 | 1.0192 | 7.9378 | 5.0513 | 9.0924 | 5.7729 | 11.9788 | 7.5048 | 25.9782 | 15.0096 | 46.1835 | 28.576 | 46.1835 | 28.576 | 28.8647 | 0.2548 | 0.028865 | 63.5023 | 39.256 | 41.7257 | 0.40768 | 0.041726 | 86.5941 | 53.6883 | 72.1617 | 0.66249 | 0.072162 | 144.3235 | 89.4805 | 144.3235 | 1.0192 | 0.14432 | 288.6469 | 178.9611
24" wc | 5.9486 | 1.0204 | 7.947 | 5.0572 | 9.103 | 5.7797 | 11.9928 | 7.5136 | 26.0085 | 15.0271 | 46.2374 | 28.6094 | 46.2374 | 28.6094 | 28.8984 | 0.2551 | 0.028898 | 63.5764 | 39.3018 | 41.7744 | 0.40816 | 0.041774 | 86.6951 | 53.7509 | 72.2459 | 0.66326 | 0.072246 | 144.4918 | 89.5849 | 144.4918 | 1.0204 | 0.14449 | 288.9836 | 179.1698
25" wc | 6.1964 | 1.0216 | 7.9563 | 5.0631 | 9.1136 | 5.7864 | 12.0068 | 7.5223 | 26.0388 | 15.0446 | 46.2912 | 28.6427 | 46.2912 | 28.6427 | 28.932 | 0.2554 | 0.028932 | 63.6504 | 39.3475 | 41.823 | 0.40864 | 0.041823 | 86.7959 | 53.8135 | 72.33 | 0.66403 | 0.07233 | 144.6599 | 89.6891 | 144.6599 | 1.0216 | 0.14466 | 289.3198 | 179.3783
26" wc | 6.4443 | 1.0228 | 7.9655 | 5.069 | 9.1242 | 5.7931 | 12.0207 | 7.531 | 26.069 | 15.0621 | 46.3449 | 28.6759 | 46.3449 | 28.6759 | 28.9656 | 0.25569 | 0.028966 | 63.7243 | 39.3932 | 41.8716 | 0.40911 | 0.041872 | 86.8967 | 53.876 | 72.4139 | 0.6648 | 0.072414 | 144.8279 | 89.7933 | 144.8279 | 1.0228 | 0.14483 | 289.6557 | 179.5865
27" wc | 6.6921 | 1.024 | 7.9748 | 5.0748 | 9.1347 | 5.7998 | 12.0346 | 7.5398 | 26.0992 | 15.0795 | 46.3986 | 28.7091 | 46.3986 | 28.7091 | 28.9991 | 0.25599 | 0.028999 | 63.7981 | 39.4388 | 41.9201 | 0.40958 | 0.04192 | 86.9974 | 53.9384 | 72.4978 | 0.66557 | 0.072498 | 144.9956 | 89.8973 | 144.9956 | 1.024 | 0.145 | 289.9912 | 179.7945
28" wc (1 psig) | 6.94 | 1.0251 | 7.984 | 5.0807 | 9.1453 | 5.8065 | 12.0485 | 7.5485 | 26.1294 | 15.097 | 46.4522 | 28.7423 | 46.4522 | 28.7423 | 29.0326 | 0.25629 | 0.029033 | 63.8718 | 39.4844 | 41.9685 | 0.41006 | 0.041969 | 87.0979 | 54.0007 | 72.5816 | 0.66634 | 0.072582 | 145.1632 | 90.0012 | 145.1632 | 1.0251 | 0.14516 | 290.3263 | 180.0023
1.25 psig | 8.675 | 1.0334 | 8.0482 | 5.1216 | 9.2188 | 5.8532 | 12.1454 | 7.6092 | 26.3395 | 15.2184 | 46.8258 | 28.9735 | 46.8258 | 28.9735 | 29.2661 | 0.25835 | 0.029266 | 64.3855 | 39.8019 | 42.306 | 0.41335 | 0.042306 | 87.7984 | 54.435 | 73.1653 | 0.6717 | 0.073165 | 146.3306 | 90.725 | 146.3306 | 1.0334 | 0.14633 | 292.6613 | 181.45
1.5 psig | 10.41 | 1.0416 | 8.1119 | 5.1621 | 9.2918 | 5.8996 | 12.2416 | 7.6694 | 26.548 | 15.3388 | 47.1964 | 29.2028 | 47.1964 | 29.2028 | 29.4978 | 0.26039 | 0.029498 | 64.8951 | 40.117 | 42.6409 | 0.41663 | 0.042641 | 88.4933 | 54.8659 | 73.7444 | 0.67702 | 0.073744 | 147.4889 | 91.4431 | 147.4889 | 1.0416 | 0.14749 | 294.9778 | 182.8862
1.75 psig | 12.145 | 1.0497 | 8.1751 | 5.2023 | 9.3642 | 5.9455 | 12.337 | 7.7292 | 26.7549 | 15.4584 | 47.5642 | 29.4303 | 47.5642 | 29.4303 | 29.7276 | 0.26242 | 0.029728 | 65.4008 | 40.4296 | 42.9732 | 0.41987 | 0.042973 | 89.1829 | 55.2934 | 74.3191 | 0.68229 | 0.074319 | 148.6381 | 92.1556 | 148.6381 | 1.0497 | 0.14864 | 297.2762 | 184.3113
2 psig | 13.88 | 1.0577 | 8.2378 | 5.2422 | 9.436 | 5.9911 | 12.4316 | 7.7885 | 26.9601 | 15.577 | 47.9291 | 29.6561 | 47.9291 | 29.6561 | 29.9557 | 0.26443 | 0.029956 | 65.9025 | 40.7398 | 43.3029 | 0.42309 | 0.043303 | 89.8671 | 55.7176 | 74.8893 | 0.68753 | 0.074889 | 149.7785 | 92.8627 | 149.7785 | 1.0577 | 0.14978 | 299.557 | 185.7254
2.25 psig | 15.615 | 1.0657 | 8.3001 | 5.2819 | 9.5073 | 6.0364 | 12.5256 | 7.8473 | 27.1639 | 15.6947 | 48.2913 | 29.8802 | 48.2913 | 29.8802 | 30.1821 | 0.26643 | 0.030182 | 66.4005 | 41.0476 | 43.6301 | 0.42629 | 0.04363 | 90.5462 | 56.1386 | 75.4552 | 0.69272 | 0.075455 | 150.9103 | 93.5644 | 150.9103 | 1.0657 | 0.15091 | 301.8206 | 187.1288
2.5 psig | 17.35 | 1.0737 | 8.3619 | 5.3212 | 9.5781 | 6.0813 | 12.6188 | 7.9058 | 27.3661 | 15.8115 | 48.6508 | 30.1027 | 48.6508 | 30.1027 | 30.4067 | 0.26842 | 0.030407 | 66.8948 | 41.3532 | 43.9549 | 0.42946 | 0.043955 | 91.2202 | 56.5565 | 76.0168 | 0.69788 | 0.076017 | 152.0337 | 94.2609 | 152.0337 | 1.0737 | 0.15203 | 304.0673 | 188.5217
2.75 psig | 19.085 | 1.0815 | 8.4232 | 5.3602 | 9.6484 | 6.126 | 12.7113 | 7.9637 | 27.5668 | 15.9275 | 49.0076 | 30.3235 | 49.0076 | 30.3235 | 30.6298 | 0.27038 | 0.03063 | 67.3855 | 41.6565 | 44.2773 | 0.43261 | 0.044277 | 91.8893 | 56.9713 | 76.5744 | 0.703 | 0.076574 | 153.1488 | 94.9522 | 153.1488 | 1.0815 | 0.15315 | 306.2976 | 189.9045
3 psig | 20.82 | 1.0894 | 8.4841 | 5.399 | 9.7181 | 6.1702 | 12.8032 | 8.0213 | 27.7661 | 16.0426 | 49.3619 | 30.5427 | 49.3619 | 30.5427 | 30.8512 | 0.27234 | 0.030851 | 67.8726 | 41.9576 | 44.5973 | 0.43574 | 0.044597 | 92.5535 | 57.3832 | 77.1279 | 0.70808 | 0.077128 | 154.2558 | 95.6386 | 154.2558 | 1.0894 | 0.15426 | 308.5117 | 191.2772
3.25 psig | 22.555 | 1.0971 | 8.5445 | 5.4374 | 9.7874 | 6.2142 | 12.8945 | 8.0785 | 27.9639 | 16.1569 | 49.7136 | 30.7603 | 49.7136 | 30.7603 | 31.071 | 0.27428 | 0.031071 | 68.3562 | 42.2566 | 44.9151 | 0.43885 | 0.044915 | 93.213 | 57.7921 | 77.6775 | 0.71313 | 0.077678 | 155.355 | 96.3201 | 155.355 | 1.0971 | 0.15536 | 310.71 | 192.6402
3.5 psig | 24.29 | 1.1048 | 8.6046 | 5.4756 | 9.8561 | 6.2579 | 12.9851 | 8.1352 | 28.1604 | 16.2704 | 50.0629 | 30.9764 | 50.0629 | 30.9764 | 31.2893 | 0.27621 | 0.031289 | 68.8364 | 42.5534 | 45.2307 | 0.44193 | 0.045231 | 93.8679 | 58.1981 | 78.2232 | 0.71814 | 0.078223 | 156.4465 | 96.9968 | 156.4465 | 1.1048 | 0.15645 | 312.8929 | 193.9936
3.75 psig | 26.025 | 1.1125 | 8.6642 | 5.5136 | 9.9244 | 6.3012 | 13.075 | 8.1916 | 28.3555 | 16.3832 | 50.4097 | 31.191 | 50.4097 | 31.191 | 31.5061 | 0.27812 | 0.031506 | 69.3134 | 42.8483 | 45.544 | 0.44499 | 0.045544 | 94.5182 | 58.6013 | 78.7652 | 0.72311 | 0.078765 | 157.5304 | 97.6688 | 157.5304 | 1.1125 | 0.15753 | 315.0607 | 195.3376
4 psig | 27.76 | 1.1201 | 8.7234 | 5.5512 | 9.9922 | 6.3443 | 13.1644 | 8.2476 | 28.5492 | 16.4951 | 50.7542 | 31.4042 | 50.7542 | 31.4042 | 31.7214 | 0.28002 | 0.031721 | 69.787 | 43.1411 | 45.8552 | 0.44803 | 0.045855 | 95.1641 | 59.0017 | 79.3034 | 0.72805 | 0.079303 | 158.6068 | 98.3362 | 158.6068 | 1.1201 | 0.15861 | 317.2137 | 196.6725
4.25 psig | 29.495 | 1.1276 | 8.7822 | 5.5887 | 10.0596 | 6.387 | 13.2531 | 8.3032 | 28.7417 | 16.6063 | 51.0963 | 31.6159 | 51.0963 | 31.6159 | 31.9352 | 0.28191 | 0.031935 | 70.2575 | 43.4319 | 46.1644 | 0.45105 | 0.046164 | 95.8056 | 59.3995 | 79.838 | 0.73296 | 0.079838 | 159.6761 | 98.9992 | 159.6761 | 1.1276 | 0.15968 | 319.3521 | 197.9983
4.5 psig | 31.23 | 1.1351 | 8.8406 | 5.6258 | 10.1265 | 6.4295 | 13.3413 | 8.3584 | 28.9329 | 16.7168 | 51.4362 | 31.8262 | 51.4362 | 31.8262 | 32.1476 | 0.28378 | 0.032148 | 70.7248 | 43.7208 | 46.4714 | 0.45405 | 0.046471 | 96.4429 | 59.7946 | 80.3691 | 0.73784 | 0.080369 | 160.7382 | 99.6577 | 160.7382 | 1.1351 | 0.16074 | 321.4763 | 199.3153
4.75 psig | 32.965 | 1.1426 | 8.8986 | 5.6628 | 10.193 | 6.4717 | 13.4288 | 8.4133 | 29.1228 | 16.8265 | 51.7739 | 32.0351 | 51.7739 | 32.0351 | 32.3587 | 0.28565 | 0.032359 | 71.1891 | 44.0078 | 46.7765 | 0.45703 | 0.046776 | 97.076 | 60.1871 | 80.8967 | 0.74268 | 0.080897 | 161.7933 | 100.3119 | 161.7933 | 1.1426 | 0.16179 | 323.5866 | 200.6237
5 psig | 34.7 | 1.15 | 8.9563 | 5.6995 | 10.259 | 6.5137 | 13.5159 | 8.4678 | 29.3115 | 16.9355 | 52.1093 | 32.2426 | 52.1093 | 32.2426 | 32.5683 | 0.2875 | 0.032568 | 71.6503 | 44.2929 | 47.0796 | 0.45999 | 0.04708 | 97.705 | 60.5771 | 81.4208 | 0.74749 | 0.081421 | 162.8416 | 100.9618 | 162.8416 | 1.15 | 0.16284 | 325.6832 | 201.9236
5.04 psig | 34.9776 | 1.15 | 8.9563 | 5.6995 | 10.259 | 6.5137 | 13.5159 | 8.4678 | 29.3115 | 16.9355 | 52.1093 | 32.2426 | 52.1093 | 32.2426 | 32.5683 | 0.2875 | 0.032568 | 71.6503 | 44.2929 | 47.0796 | 0.45999 | 0.04708 | 97.705 | 60.5771 | 81.4208 | 0.74749 | 0.081421 | 162.8416 | 100.9618 | 162.8416 | 1.15 | 0.16284 | 325.6832 | 201.9236
6 psig | 41.64 | 1.1791 | 9.1833 | 5.8439 | 10.519 | 6.6788 | 13.8584 | 8.6824 | 30.0544 | 17.3648 | 53.4301 | 33.0599 | 53.4301 | 33.0599 | 33.3938 | 0.29478 | 0.033394 | 73.4664 | 45.4156 | 48.2729 | 0.47165 | 0.048273 | 100.1814 | 62.1125 | 83.4845 | 0.76644 | 0.083485 | 166.969 | 103.5208 | 166.969 | 1.1791 | 0.16697 | 333.938 | 207.0416
7 psig | 48.58 | 1.2076 | 9.4048 | 5.9849 | 10.7728 | 6.8399 | 14.1927 | 8.8918 | 30.7794 | 17.7837 | 54.719 | 33.8574 | 54.719 | 33.8574 | 34.1994 | 0.30189 | 0.034199 | 75.2386 | 46.5111 | 49.4374 | 0.48303 | 0.049437 | 102.5981 | 63.6108 | 85.4984 | 0.78493 | 0.085498 | 170.9968 | 106.018 | 170.9968 | 1.2076 | 0.171 | 341.9937 | 212.0361
8 psig | 55.52 | 1.2354 | 9.6213 | 6.1226 | 11.0207 | 6.9973 | 14.5193 | 9.0965 | 31.4877 | 18.1929 | 55.9782 | 34.6365 | 55.9782 | 34.6365 | 34.9864 | 0.30884 | 0.034986 | 76.97 | 47.5815 | 50.575 | 0.49415 | 0.050575 | 104.9592 | 65.0747 | 87.466 | 0.80299 | 0.087466 | 174.9319 | 108.4578 | 174.9319 | 1.2354 | 0.17493 | 349.8638 | 216.9156
9 psig | 62.46 | 1.2625 | 9.8329 | 6.2573 | 11.2632 | 7.1512 | 14.8388 | 9.2966 | 32.1805 | 18.5932 | 57.2097 | 35.3985 | 57.2097 | 35.3985 | 35.7561 | 0.31564 | 0.035756 | 78.6634 | 48.6283 | 51.6877 | 0.50502 | 0.051688 | 107.2683 | 66.5063 | 89.3902 | 0.82066 | 0.08939 | 178.7804 | 110.8439 | 178.7804 | 1.2625 | 0.17878 | 357.5608 | 221.6877
10 psig | 69.4 | 1.2892 | 10.0401 | 6.3892 | 11.5005 | 7.3019 | 15.1515 | 9.4925 | 32.8586 | 18.985 | 58.4153 | 36.1445 | 58.4153 | 36.1445 | 36.5096 | 0.32229 | 0.03651 | 80.321 | 49.653 | 52.7769 | 0.51566 | 0.052777 | 109.5287 | 67.9078 | 91.2739 | 0.83795 | 0.091274 | 182.5478 | 113.1796 | 182.5478 | 1.2892 | 0.18255 | 365.0956 | 226.3593
10.09 psig | 70.0246 | 1.2915 |  |  |  |  | 15.1793 | 9.5099 | 32.919 | 19.0198 | 58.5226 | 36.2108 | 58.5226 | 36.2108 | 36.5766 | 0.32288 | 0.036577 | 80.4685 | 49.7442 | 52.8738 | 0.51661 | 0.052874 | 109.7298 | 68.0325 | 91.4415 | 0.83949 | 0.091442 | 182.8831 | 113.3875 | 182.8831 | 1.2915 | 0.18288 | 365.7661 | 226.775
11 psig | 76.34 | 1.3152 |  |  |  |  | 15.4578 | 9.6844 | 33.523 | 19.3689 | 59.5965 | 36.8753 | 59.5965 | 36.8753 | 37.2478 | 0.3288 | 0.037248 | 81.9452 | 50.657 | 53.8441 | 0.52609 | 0.053844 | 111.7434 | 69.2809 | 93.1195 | 0.85489 | 0.093119 | 186.239 | 115.4682 | 186.239 | 1.3152 | 0.18624 | 372.478 | 230.9364
12 psig | 83.28 | 1.3408 |  |  |  |  | 15.7583 | 9.8726 | 34.1745 | 19.7453 | 60.7547 | 37.592 | 60.7547 | 37.592 | 37.9717 | 0.3352 | 0.037972 | 83.5377 | 51.6415 | 54.8905 | 0.53631 | 0.05489 | 113.9151 | 70.6273 | 94.9292 | 0.87151 | 0.094929 | 189.8584 | 117.7122 | 189.8584 | 1.3408 | 0.18986 | 379.7169 | 235.4245
13 psig | 90.22 | 1.3659 |  |  |  |  | 16.053 | 10.0573 | 34.8138 | 20.1147 | 61.8913 | 38.2952 | 61.8913 | 38.2952 | 38.682 | 0.34147 | 0.038682 | 85.1005 | 52.6076 | 55.9173 | 0.54635 | 0.055917 | 116.0461 | 71.9486 | 96.7051 | 0.88781 | 0.096705 | 193.4102 | 119.9143 | 193.4102 | 1.3659 | 0.19341 | 386.8203 | 239.8286
14 psig | 97.16 | 1.3905 |  |  |  |  | 16.3425 | 10.2387 | 35.4416 | 20.4774 | 63.0073 | 38.9858 | 63.0073 | 38.9858 | 39.3796 | 0.34762 | 0.03938 | 86.635 | 53.5562 | 56.9257 | 0.5562 | 0.056926 | 118.1387 | 73.246 | 98.4489 | 0.90382 | 0.098449 | 196.8978 | 122.0766 | 196.8978 | 1.3905 | 0.1969 | 393.7956 | 244.1533
15 psig | 104.1 | 1.4147 |  |  |  |  | 16.627 | 10.4169 | 36.0585 | 20.8338 | 64.1039 | 39.6643 | 64.1039 | 39.6643 | 40.065 | 0.35367 | 0.040065 | 88.1429 | 54.4883 | 57.9164 | 0.56588 | 0.057916 | 120.1949 | 74.5208 | 100.1624 | 0.91955 | 0.10016 | 200.3248 | 124.2014 | 200.3248 | 1.4147 | 0.20032 | 400.6495 | 248.4027
15.13 psig | 105.0022 | 1.4178 |  |  |  |  | 16.6636 | 10.4398 | 36.1379 | 20.8797 | 64.2451 | 39.7517 | 64.2451 | 39.7517 | 40.1532 | 0.35445 | 0.040153 | 88.337 | 54.6083 | 58.044 | 0.56712 | 0.058044 | 120.4596 | 74.6849 | 100.383 | 0.92158 | 0.10038 | 200.766 | 124.4749 | 200.766 | 1.4178 | 0.20077 | 401.532 | 248.9498
17 psig | 117.98 | 1.4619 |  |  |  |  | 17.1817 | 10.7644 | 37.2615 | 21.5289 | 66.2427 | 40.9877 | 66.2427 | 40.9877 | 41.4017 | 0.36547 | 0.041402 | 91.0838 | 56.3063 | 59.8488 | 0.58476 | 0.059849 | 124.2051 | 77.0072 | 103.5043 | 0.95023 | 0.1035 | 207.0085 | 128.3453 | 207.0085 | 1.4619 | 0.20701 | 414.0171 | 256.6906
18 psig | 124.92 | 1.4849 |  |  |  |  | 17.4525 | 10.9341 | 37.8487 | 21.8682 | 67.2866 | 41.6336 | 67.2866 | 41.6336 | 42.0542 | 0.37123 | 0.042054 | 92.5191 | 57.1937 | 60.792 | 0.59397 | 0.060792 | 126.1625 | 78.2207 | 105.1354 | 0.96521 | 0.10514 | 210.2708 | 130.3679 | 210.2708 | 1.4849 | 0.21027 | 420.5416 | 260.7358
20 psig | 138.8 | 1.53 |  |  |  |  | 17.9818 | 11.2657 | 38.9966 | 22.5314 | 69.3273 | 42.8963 | 69.3273 | 42.8963 | 43.3296 | 0.38249 | 0.04333 | 95.3251 | 58.9282 | 62.6357 | 0.61199 | 0.062636 | 129.9888 | 80.593 | 108.324 | 0.99448 | 0.10832 | 216.6479 | 134.3217 | 216.6479 | 1.53 | 0.21665 | 433.2959 | 268.6434
20.17 psig | 139.9798 | 1.5337 |  |  |  |  | 18.0261 | 11.2934 | 39.0926 | 22.5869 |  |  | 69.498 | 43.0019 | 43.4363 | 0.38343 | 0.043436 | 95.5598 | 59.0733 | 62.7899 | 0.61349 | 0.06279 | 130.3088 | 80.7915 | 108.5907 | 0.99693 | 0.10859 | 217.1814 | 134.6524 | 217.1814 | 1.5337 | 0.21718 | 434.3627 | 269.3049
22 psig | 152.68 | 1.5737 |  |  |  |  | 18.4959 | 11.5878 | 40.1117 | 23.1756 |  |  | 71.3097 | 44.1228 | 44.5685 | 0.39343 | 0.044569 | 98.0508 | 60.6132 | 64.4266 | 0.62949 | 0.064427 | 133.7056 | 82.8975 | 111.4213 | 1.0229 | 0.11142 | 222.8427 | 138.1624 | 222.8427 | 1.5737 | 0.22284 | 445.6853 | 276.3249
24.5 psig | 170.03 | 1.6267 |  |  |  |  | 19.1192 | 11.9783 | 41.4633 | 23.9566 |  |  | 73.7126 | 45.6097 | 46.0704 | 0.40669 | 0.04607 | 101.3548 | 62.6557 | 66.5977 | 0.6507 | 0.066598 | 138.2112 | 85.6909 | 115.176 | 1.0574 | 0.11518 | 230.3519 | 142.8182 | 230.3519 | 1.6267 | 0.23035 | 460.7038 | 285.6364
25 psig | 173.5 | 1.6371 |  |  |  |  | 19.2414 | 12.0549 | 41.7284 | 24.1098 |  |  | 74.1839 | 45.9013 | 46.3649 | 0.40929 | 0.046365 | 102.0028 | 63.0563 | 67.0234 | 0.65486 | 0.067023 | 139.0947 | 86.2387 | 115.9123 | 1.0641 | 0.11591 | 231.8246 | 143.7312 | 231.8246 | 1.6371 | 0.23182 | 463.6492 | 287.4625
|  |  | 5 psig Std |  |  |  | 10 psig Std |  |  |  | 20 psig Max |  | 100 psig Max |  | 25 psig Max |  |  |  |  | 100 psig Max |  |  |  |  | 100 psig Max |  |  |  |  | 100 psig Max
|  |  | 10 psig Avail |  |  |  | 25 psig Avail